## _LINK_DETAILS (hidden)
Testplan | Z:\Sanket_workspace\uvm_calculator\ucdb_files\current_sim.ucdb | C:\Users\Public\QuestaExcelAddInCache\Testplan.xlsx.Testplan | 2015-10-21 16:56

## Testplan
Section | Title | Description | Link | Type | Weight | Goal
1 | operations | accepts the keys from keypad as input. Keys contain numbers from 0-9 and operations like +,-,*,/,= and clear. It performs operations as per the key pressed and displays result on 7 segment display with 4 digits and sign. This calculator can handle multiple operations in sequence and display error when the result goes above 9999(4 digit BCD) and display "Err". Also, the divide by 0 operation shows result as 0. |  |  | 4 | 100
1.1 | 1_digit_operation | Perform operations on two 1 digit numbers | /uvmtb_env_pkg/uvmtb_cal_coverage/aluPacket/operations/one_dig_op_add /uvmtb_env_pkg/uvmtb_cal_coverage/aluPacket/operations/one_dig_op_sub /uvmtb_env_pkg/uvmtb_cal_coverage/aluPacket/operations/one_dig_op_mul /uvmtb_env_pkg/uvmtb_cal_coverage/aluPacket/operations/one_dig_op_div | Bin | 1 | 100
1.2 | 2_digit_operation | Performs operation on two 2 digit numbers | /uvmtb_env_pkg/uvmtb_cal_coverage/aluPacket/operations/two_dig_op_add /uvmtb_env_pkg/uvmtb_cal_coverage/aluPacket/operations/two_dig_op_sub /uvmtb_env_pkg/uvmtb_cal_coverage/aluPacket/operations/two_dig_op_mul /uvmtb_env_pkg/uvmtb_cal_coverage/aluPacket/operations/two_dig_op_div | Bin | 1 | 100
1.3 | 1 and 2 digit operation | Performs operations on 1digit operand and other to be 2 digit operand | /uvmtb_env_pkg/uvmtb_cal_coverage/aluPacket/operations/one_or_two_dig_op_add /uvmtb_env_pkg/uvmtb_cal_coverage/aluPacket/operations/one_or_two_dig_op_sub /uvmtb_env_pkg/uvmtb_cal_coverage/aluPacket/operations/one_or_two_dig_op_mul /uvmtb_env_pkg/uvmtb_cal_coverage/aluPacket/operations/one_or_two_dig_op_div /uvmtb_env_pkg/uvmtb_cal_coverage/aluPacket/operations/two_or_one_dig_op_add /uvmtb_env_pkg/uvmtb_cal_coverage/aluPacket/operations/two_or_one_dig_op_sub /uvmtb_env_pkg/uvmtb_cal_coverage/aluPacket/operations/two_or_one_dig_op_mul /uvmtb_env_pkg/uvmtb_cal_coverage/aluPacket/operations/two_or_one_dig_op_div | Bin | 1 | 100
1.4 | clear_as_operation | Check if pressing clear button in between the operation really clears the display as intended. | /uvmtb_env_pkg/uvmtb_cal_coverage/aluPacket/operation2/operationClear /uvmtb_env_pkg/uvmtb_cal_coverage/aluPacket/operation1/operationClear | Bin | 1 | 100
2 | ALU | Alu performs addition, subtraction, multiplication and division of signed numbers. |  |  | 4 | 100
2.1 | addition | Perform addition of two signed number. The numbers can be 1digit or 2 digit long. | /uvmtb_env_pkg/uvmtb_cal_coverage/aluPacket/operation1/operationAdd /uvmtb_env_pkg/uvmtb_cal_coverage/aluPacket/operation2/operationAdd | Bin | 1 | 100
2.1.1 | add 0 to number |  | /uvmtb_env_pkg/uvmtb_cal_coverage/aluPacket/operations/add_0 | Bin | 1 | 100
2.1.2 | add with op1 > op2 |  | /uvmtb_env_pkg/uvmtb_cal_coverage/aluPacket/operations/add_op1_greater_than_op2 | Bin | 1 | 100
2.1.3 | add with op1 < op3 |  | /uvmtb_env_pkg/uvmtb_cal_coverage/aluPacket/operations/add_op1_smaller_than_op2 | Bin | 1 | 100
2.2 | subtraction | Perform subtraction of two signed number. The numbers can be 1digit or 2 digit long. | /uvmtb_env_pkg/uvmtb_cal_coverage/aluPacket/operation1/operationSub /uvmtb_env_pkg/uvmtb_cal_coverage/aluPacket/operation2/operationSub | Bin | 1 | 100
2.2.1 | subtract 0 from number |  | /uvmtb_env_pkg/uvmtb_cal_coverage/aluPacket/operations/sub_0 | Bin | 1 | 100
2.2.2 | sub with op1 > op2 |  | /uvmtb_env_pkg/uvmtb_cal_coverage/aluPacket/operations/sub_op1_greater_than_op2 | Bin | 1 | 100
2.2.3 | sub with op1 < op2 |  | /uvmtb_env_pkg/uvmtb_cal_coverage/aluPacket/operations/sub_op1_smaller_than_op2 | Bin | 1 | 100
2.3 | multiplication | Perform multiplication of two signed number. The numbers can be 1digit or 2 digit long. | /uvmtb_env_pkg/uvmtb_cal_coverage/aluPacket/operation1/operationMul /uvmtb_env_pkg/uvmtb_cal_coverage/aluPacket/operation2/operationMul | Bin | 1 | 100
2.3.1 | multiply with 0 |  | /uvmtb_env_pkg/uvmtb_cal_coverage/aluPacket/operations/mul_0 | Bin | 1 | 100
2.3.2 | mul with op1 > op2 |  | /uvmtb_env_pkg/uvmtb_cal_coverage/aluPacket/operations/mul_op1_greater_than_op2 | Bin | 1 | 100
2.3.3 | mul with op1 < op2 |  | /uvmtb_env_pkg/uvmtb_cal_coverage/aluPacket/operations/mul_op1_smaller_than_op2 | Bin | 1 | 100
2.4 | division | Perform division of two signed number. The numbers can be 1digit or 2 digit long. | /uvmtb_env_pkg/uvmtb_cal_coverage/aluPacket/operation1/operationDiv /uvmtb_env_pkg/uvmtb_cal_coverage/aluPacket/operation2/operationDiv | Bin | 1 | 100
2.4.1 | divide by 0 | perform division with zero as divisor | /uvmtb_env_pkg/uvmtb_cal_coverage/aluPacket/operations/div_0 | Bin | 1 | 100
2.4.2 | divisor greater than divident |  | /uvmtb_env_pkg/uvmtb_cal_coverage/aluPacket/operations/div_divisor_greater_than_divident | Bin | 1 | 100
2.4.3 | divisor smaller than divisor |  | /uvmtb_env_pkg/uvmtb_cal_coverage/aluPacket/operations/div_divisor_smaller_than_divident | Bin | 1 | 100
3 | Keypad_scanner | this has two ports to interface 4x4 keypad. |  |  | 1 | 100
3.1 | all_key_pressed | Check if all the keys on the keypad are pressed atleast once | /uvmtb_env_pkg/uvmtb_cal_coverage/aluPacket:op1_cp | CoverPoint | 1 | 100
4 | Display | display |  |  | 4 | 100
4.1 | display1 | check if 0-9 are displayed on digit1: LSB | /uvmtb_env_pkg/uvmtb_cal_coverage/aluPacket/display1/disp1[0] /uvmtb_env_pkg/uvmtb_cal_coverage/aluPacket/display1/disp1[1] /uvmtb_env_pkg/uvmtb_cal_coverage/aluPacket/display1/disp1[2] /uvmtb_env_pkg/uvmtb_cal_coverage/aluPacket/display1/disp1[3] /uvmtb_env_pkg/uvmtb_cal_coverage/aluPacket/display1/disp1[4] /uvmtb_env_pkg/uvmtb_cal_coverage/aluPacket/display1/disp1[5] /uvmtb_env_pkg/uvmtb_cal_coverage/aluPacket/display1/disp1[6] /uvmtb_env_pkg/uvmtb_cal_coverage/aluPacket/display1/disp1[7] /uvmtb_env_pkg/uvmtb_cal_coverage/aluPacket/display1/disp1[8] /uvmtb_env_pkg/uvmtb_cal_coverage/aluPacket/display1/disp1[9] | Bin | 1 | 100
4.2 | display2 | check if 0-9 are displayed on digit2 | /uvmtb_env_pkg/uvmtb_cal_coverage/aluPacket/display1/disp2[0] /uvmtb_env_pkg/uvmtb_cal_coverage/aluPacket/display1/disp2[1] /uvmtb_env_pkg/uvmtb_cal_coverage/aluPacket/display1/disp2[2] /uvmtb_env_pkg/uvmtb_cal_coverage/aluPacket/display1/disp2[3] /uvmtb_env_pkg/uvmtb_cal_coverage/aluPacket/display1/disp2[4] /uvmtb_env_pkg/uvmtb_cal_coverage/aluPacket/display1/disp2[5] /uvmtb_env_pkg/uvmtb_cal_coverage/aluPacket/display1/disp2[6] /uvmtb_env_pkg/uvmtb_cal_coverage/aluPacket/display1/disp2[7] /uvmtb_env_pkg/uvmtb_cal_coverage/aluPacket/display1/disp2[8] /uvmtb_env_pkg/uvmtb_cal_coverage/aluPacket/display1/disp2[9] | Bin | 1 | 100
4.3 | display3 | check if 0-9 are displayed on digit3 | /uvmtb_env_pkg/uvmtb_cal_coverage/aluPacket/display1/disp3[0] /uvmtb_env_pkg/uvmtb_cal_coverage/aluPacket/display1/disp3[1] /uvmtb_env_pkg/uvmtb_cal_coverage/aluPacket/display1/disp3[2] /uvmtb_env_pkg/uvmtb_cal_coverage/aluPacket/display1/disp3[3] /uvmtb_env_pkg/uvmtb_cal_coverage/aluPacket/display1/disp3[4] /uvmtb_env_pkg/uvmtb_cal_coverage/aluPacket/display1/disp3[5] /uvmtb_env_pkg/uvmtb_cal_coverage/aluPacket/display1/disp3[6] /uvmtb_env_pkg/uvmtb_cal_coverage/aluPacket/display1/disp3[7] /uvmtb_env_pkg/uvmtb_cal_coverage/aluPacket/display1/disp3[8] /uvmtb_env_pkg/uvmtb_cal_coverage/aluPacket/display1/disp3[9] | Bin | 1 | 100
4.4 | display4 | check if 0-9 are displayed on digit4: MSB | /uvmtb_env_pkg/uvmtb_cal_coverage/aluPacket/display1/disp4[0] /uvmtb_env_pkg/uvmtb_cal_coverage/aluPacket/display1/disp4[1] /uvmtb_env_pkg/uvmtb_cal_coverage/aluPacket/display1/disp4[2] /uvmtb_env_pkg/uvmtb_cal_coverage/aluPacket/display1/disp4[3] /uvmtb_env_pkg/uvmtb_cal_coverage/aluPacket/display1/disp4[4] /uvmtb_env_pkg/uvmtb_cal_coverage/aluPacket/display1/disp4[5] /uvmtb_env_pkg/uvmtb_cal_coverage/aluPacket/display1/disp4[6] /uvmtb_env_pkg/uvmtb_cal_coverage/aluPacket/display1/disp4[7] /uvmtb_env_pkg/uvmtb_cal_coverage/aluPacket/display1/disp4[8] /uvmtb_env_pkg/uvmtb_cal_coverage/aluPacket/display1/disp4[9] | Bin | 1 | 100
5 | code_coverage | DUT coe coverage | calculator | DU | 1 | 100
6 | Abnormal conditions | conditions like pressing equals instead of operator or pressing clear at any point of time | /uvmtb_env_pkg/uvmtb_cal_coverage/aluPacket/operation1/opr1EC /uvmtb_env_pkg/uvmtb_cal_coverage/aluPacket/operation1/opr1EE /uvmtb_env_pkg/uvmtb_cal_coverage/aluPacket/operation1/opr1CC /uvmtb_env_pkg/uvmtb_cal_coverage/aluPacket/operation1/opr1CE /uvmtb_env_pkg/uvmtb_cal_coverage/aluPacket/operation2/opt2EC /uvmtb_env_pkg/uvmtb_cal_coverage/aluPacket/operation2/opt2EE /uvmtb_env_pkg/uvmtb_cal_coverage/aluPacket/operation2/opt2CC /uvmtb_env_pkg/uvmtb_cal_coverage/aluPacket/operation2/opt2CE | Bin | 1 | 100